## Sheet1
Feature | Description
Maximum Part Size | Milled parts up to 80” x 48” x 24” (2,032 x 1,219 x 610 mm). Lathe parts up to 62” (1,575 mm) length and 32” (813 mm) diameter.
Standard Lead Time | 3 business days
General Tolerances | Tolerances on metals will be held to +/- 0.005" (+/- 0.127 mm) in accordance with ISO 2768 unless otherwise specified. Plastics and composites will be +/- 0.010”.
Precision Tolerances | Gree-Ge can manufacture and inspect to tight tolerances, including sub +/- 0.001" tolerances, per your drawing specifications and GD&T callouts.
Minimum Feature Size | 0.020” (0.50 mm). This may vary depending on part geometry and chosen material.
Threads and Tapped Holes | Gree-Ge can accommodate any standard thread size. We can also machine custom threads; these will require a manual quote review.
Edge Condition | Sharp edges are broken and deburred by default
Surface Finish | The standard finish is as-machined: 125 Ra or better. Additional finishing options can be specified when getting a quote.